## Cell Export
Cell Name | Vector Type | Culture Medium | Kit | Program | Cells | Efficiency | Viable Cells | Knockdown | Format | Substrate | Platform | Analysis Time | Comments
Skeletal Muscle Myoblast, (HSMM) human | pmaxGFP | SkGM-2 BulletKit | P5 | EY-100 | 1000000 | 78% ±1 | 60% ±3 |  | 100 µl | Plasmid (general) | 4D X-Unit | 24 | Primary Cell Solution P5 and 100 µl cuvette was used.. Plating density post Nucleofection: 2 x 10e4 cells/96-well. Do not use cells older than passage 5 for Nucleofection.
Skeletal Muscle Myoblast, (HSMM) human | pmaxGFP | SkGM-2 BulletKit | P5 | EY-100 | 200000 | 72% ±1 | 62% ±2 |  | 20 µl | Plasmid (general) | 4D X-Unit | 24 | Primary Cell Solution P5 and 20 µl cuvette was used.. Plating density post Nucleofection: 2 x 10e4 cells/96-well. Do not use cells older than passage 5 for Nucleofection.