## Cell Export
Cell Name | Vector Type | Culture Medium | Kit | Program | Cells | Efficiency | Viable Cells | Knockdown | Format | Substrate | Platform | Analysis Time | Comments
Vero | pmaxGFP | MEM (Eagle) + 2 mM L-glutamine and Earle's BSS to 1.5 g/L Na-bicarbonate, 0.1 mM non-essential aa, 1.0 mM Na-pyruvate [ATCC Cat. No. 30-2003] + 10% FBS [ATCC Cat. No. 30-2020] | V | V-001 | 1000000 | 77-81% | 96-98% |  | 100 µl | Plasmid (general) | I/II/2b | 24 | Passage 2 days before nucleofection.
Vero | pmaxGFP |  | SF | DN-100 | 1000000 | 89-93% | 79% |  | 100 µl | Plasmid (general) | 4D X-Unit | 24 | Cell Line Solution SF and 100 µl cuvette was used.. Plating density post Nucleofection: 1-2 x 10e4 cells/96-well.
Vero | pmaxGFP |  | SF | DN-100 | 200000 | 92-94% | 93% |  | 20 µl | Plasmid (general) | 4D X-Unit | 24 | Cell Line Solution SF and 20 µl strip was used.. Plating density post Nucleofection: 1-2 x 10e4 cells/96-well.