## Cell Export
Cell Name | Vector Type | Culture Medium | Kit | Program | Cells | Efficiency | Viable Cells | Knockdown | Format | Substrate | Platform | Analysis Time | Comments
CHO-K1 | pEGFP | Nutrient Mixture F-12K Kaighn's Modification + 2 mM L-glutamine; 10% FCS | T | <p>U-023</p> | 1000000 | 84% ±4 | 96% ±1 | <p><br></p> | 100 µl | Plasmid (general) | I/II/2b | 5 | Clone ATCC® CCL-61™.
CHO-K1 | pEGFP | Nutrient Mixture F-12K Kaighn's Modification + 2 mM L-glutamine; 10% FCS | T | U-023 | 1000000 | 94% ±2 | 87% |  | 100 µl | Plasmid (general) | I/II/2b | 24 | Clone ATCC® CCL-61™.
CHO-K1 | pEGFP | Nutrient Mixture Ham's F-12 with GlutaMAX + 10% FCS | T | <p>U-027</p> | 1000000 | 84% ±2 | 53% ±14 | <p><br></p> | 100 µl | Plasmid (general) | I/II/2b | 24 | Clone DSMZ ACC110.
CHO-K1 | pmaxGFP | Nutrient Mixture F-12K Kaighn's Modification with 2 mM L-glutamine; 10% FCS | SF | DT-133 | 200000 | 86% ±6 | 97% ±1 |  | 20 µl | Plasmid (general) | 96-well | 24 | Replace medium every 2 days. Cells should be passaged at 85-95% confluency. Seed cells at 2x10^3 cells/cm^2. The cells should be preferably passaged 2 days before nucleofection. CHO-K1 cells should not be used for nucleofection after passage number 30. NOTE: 10 minute incubation post-nucleofection.
CHO-K1 | pmaxGFP | Nutrient Mixture F-12K Kaighn's Modification with 2 mM L-glutamine; 10% FCS | SF | DT-133 | 200000 | 80-84% | 68-74% |  | 20 µl | Plasmid (general) | 4D X-Unit | 24 | Experiment performed in 20 µl Nucleocuvette Strip. Replace medium every 2 days. Cells should be passaged at 85-95% confluency. Seed cells at 2x10^3 cells/cm^2. The cells should be preferably passaged 2 days before nucleofection. CHO-K1 cells should not be used for nucleofection after passage number 30. NOTE: 10 minute incubation post-nucleofection..
CHO-K1 | pmaxGFP | Nutrient Mixture F-12K Kaighn's Modification with 2 mM L-glutamine; 10% FCS | SF | DT-133 | 1000000 | 71-79% | 62-72% |  | 100 µl | Plasmid (general) | 4D X-Unit | 24 | Experiment performed in 100 µl Nucleocuvette. Replace medium every 2 days. Cells should be passaged at 85-95% confluency. Seed cells at 2x10^3 cells/cm^2. The cells should be preferably passaged 2 days before nucleofection. CHO-K1 cells should not be used for nucleofection after passage number 30. NOTE: 10 minute incubation post-nucleofection..