## Cell Export
Cell Name | Vector Type | Culture Medium | Kit | Program | Cells | Efficiency | Viable Cells | Knockdown | Format | Substrate | Platform | Analysis Time | Comments
Saos-2 | pmaxGFP | McCoy's 5a + 15% FBS | V | D-024 | 1000000 | 78-86% | 74-84% |  | 100 µl | Plasmid (general) | I/II/2b | 24 | Cells should be passaged every 2-3 days. Two days prior to nucleofection subculture at a 1:2 - 1:5 ratio. Results generated up to passage 15.
Saos-2 | pmaxGFP |  | SF | EN-137 | 200000 | 76-84% | 80-84% |  | 20 µl | Plasmid (general) | 4D X-Unit | 24 | Solution SF was used in 20 µl Nucleocuvettes. Plating density post Nucleofection: 50,000 cells/96-well.
Saos-2 | pmaxGFP |  | SF | EN-137 | 1000000 | 94% | 68-74% |  | 100 µl | Plasmid (general) | 4D X-Unit | 24 | Solution SF was used in 100 µl Cuvettes.