## Cell Export
Cell Name | Vector Type | Culture Medium | Kit | Program | Cells | Efficiency | Viable Cells | Knockdown | Format | Substrate | Platform | Analysis Time | Comments
NB-4 | pmaxGFP | RPMI-1640, 2 mM L-glutamine, 10 mM HEPES, 1mM Na-pyruvate, 4.5g/L glucose, 1.5 g/L Na-bicarbonate + 10% FBS | V | X-001 | 2000000 | 63-79% | 59-73% |  | 100 µl | Plasmid (general) | I/II/2b | 24 | Maintain at 0.5-1.0 x 10^6 cells/ml; optimal split ratio at 1:2 to 1:3. Passage 3 times a week. Passage 2 days prior to nucleofection. Do not passage more than 30 times. Cells might grow better in 24-well plates after nucleofection.
NB-4 |  | RPMI+ 10% FBS | SF | CZ-100 | 400000 | 72% | 100% |  | 20 µl | mRNA | 4D X-Unit | 4
NB-4 |  | RPMI+ 10% FBS | SF | CZ-100 | 400000 | 74.4-92.4% | 72.5% |  | 20 µl | mRNA | 4D X-Unit | 24
NB-4 |  | RPMI1640 +10%FBS | SF | CZ-100 | 400000 | 86.3-90.3% | 92.8% |  | 20 µl |  | 4D X-Unit | 4 | FITC dextran as substrate; done in 20µl strips.
NB-4 |  | RPMI1640 +10%FBS | SF | CZ-100 | 400000 | 68-76% | 73.2% |  | 20 µl |  | 4D X-Unit | 24 | FITC dextran as substrate; done in 20µl strips.
NB-4 |  |  | SF | CZ-100 | 2000000 | 90.7-94.7% | 95.4% |  | 100 µl |  | 4D X-Unit | 4 | experiment done in 100µl cuvettes. done with FITC dextran.
NB-4 |  |  | SF | CZ-100 | 2000000 | 87.2-93.2% | 53.8% |  | 100 µl |  | 4D X-Unit | 24 | experiment done in 100µl cuvettes. done with FITC dextran.