## Cell Export
Cell Name | Vector Type | Culture Medium | Kit | Program | Cells | Efficiency | Viable Cells | Knockdown | Format | Substrate | Platform | Analysis Time | Comments
Plasmodium yoelii | pGFP |  | T cell, human | U-033 |  |  |  |  | 100 µl | Plasmid (general) | I/II/2b |  | PUBLISHED: Jonco et al. (2006) Molecular & Biochemical Parasitology in press. Transfection efficiency of the circular plasmids was in the range of 10^-4 to 10^-5, approximately a 100-fold improvement over the Bio-Rad GenePulser II method. NOTE: Lonza provides now a specific basic kit for parasites, please use Parasite Starter Kit (order number # VMI-1001) for improved results!
Plasmodium yoelii |  |  | T cell, human | U-033 | 10000000 | 100-1000 times higher than other electroporation methods | 40-60% |  | 100 µl | cDNA | I/II/2b |  | PUBLISHED: Janse et al.; Nat Protocols (2006) 1(1): 346-356 The optimized conditions for Plasmodium Berghei, but work for other rodent parasites as well. With the new protocol they can get more than 100 fold higher transfection efficiency, shorten the time period of selection and reduce the number of animals used compared to previous methods. NOTE: Lonza provides now a specific basic kit for parasites, please use Parasite Starter Kit (order number # VMI-1001) for improved results!