## Cell Export
Cell Name | Vector Type | Culture Medium | Kit | Program | Cells | Efficiency | Viable Cells | Knockdown | Format | Substrate | Platform | Analysis Time | Comments
H9c2(2-1) | pmaxGFP | DMEM with 4mM L-glutamine adjusted to contain 1,5g/l Na-bicarbonate and 4,5g/l glucose [ATCC Cat. No.30-2002]+ 10% FBS [ATCC Cat. No. 30-2020] | L | C-020 | 400000 | 86% ±4 | 90% ±4 |  | 100 µl | Plasmid (general) | I/II/2b | 24 | Cells should be passaged every 2-3 days in a subcultivation ratio of 1:4 - 1:5; Subculture before confluency to avoid differentiation! Cells should be passaged 2 or 3 days before Nucleofection. Important: Post Nucleofection cells should be incubated for 10 min in the cuvette at room temperature.
H9c2(2-1) | pmaxGFP |  | SF | DS-120 | 1000000 | 90% | 54% |  | 100 µl | Plasmid (general) | 4D X-Unit | 24 | Cell Line Solution SF and 100 µl cuvette was used.. Plating density post Nucleofection: 2.5-5 x 10e4 cells/96-well.
H9c2(2-1) | pmaxGFP |  | SF | DS-120 | 200000 | 80% | 72% |  | 20 µl | Plasmid (general) | 4D X-Unit | 24 | Cell Line Solution SF and 20 µl strip was used.. Plating density post Nucleofection: 2.5-5 x 10e4 cells/96-well.