## Cell Export
Cell Name | Vector Type | Culture Medium | Kit | Program | Cells | Efficiency | Viable Cells | Knockdown | Format | Substrate | Platform | Analysis Time | Comments
Aortic Smooth Muscle Cells (R-ASM), Rat | pmaxGFP | 199 Earle | Smooth muscle, basic | D-033 | 880000 | 75% | 60% |  | 100 µl | Plasmid (general) | I/II/2b | 24
Aortic Smooth Muscle Cells (R-ASM), Rat | pmaxGFP | DMEM/F12 and supplements | P1 | FP-113 | 100000 | 30-40% | good |  | 20 µl | Plasmid (general) | 4D X-Unit | 48 | AoSMCs were thawed and cultured in flasks using DMEM/F12 and supplements. After the 4th passage, the cells were harvested for transfection.. Optimal Nucleofection™ Conditions were determined in the 16-well Nucleocuvette™ Strip format following the recommendations of the Basic Protocol for Primary Smooth Muscle Cells using P1 4D-Nucleofector™ Solution and six different programs. Best program: FP-113. The optimal conditions were transferable to the 100 μl single Nucleocuvette™ Vessel. Per sample, 1 x 10e5 cells (in 20 μl strips) or 1 x 10e6 cells (in 100 μl cuvettes) were transfected with 2 μg/100 μl pmaxGFP™ Vector.. After Nucleofection™, prewarmed media was added and 100 μl of cells from each cuvette were transferred to a microtube containing 800 μl of warm media. Cells were plated in 96-well plates (1–8 x 10e4/well), cultured 48 hours and then processed for morphological assessment..